## Sheet1
Part	Weight (g in air)
50x150mm tube	115			Tube Volume
50mm flange	41			Diameter	50	mm	0.05	m
50mm dome	15			Length	150	mm	0.15	m
4x threaded cap	63			Volume	294.52	cm3	0.000294524311274043	m3
Relief valve	16				0.2945	L
LED external	8
Pressure Sensor	8			Tube Calcs
UTP Wetlink Conn	14			System Mass	370	g
Electronics	80				0.37	kg
Misc screws/orings/etc	10			Force	-3.630	N
Ballast Mass	0
				Boyancy
				Buoyant force	2.962	N	9.81	ms^2 gravity
				Displacement	0.302	kg	1025	kg/m^3 salt water density

				Kinematics
				Net Force	-0.6682	N	Negative	boyancy
				Acceleration	-1.8059	m/s2
				Time to sink	3.3279	seconds	10	m depth