## Sheet1
INA180 Resistor Calculation

Expected Peak current	2.5	Amps

Current Shunt	10	milliOhms		0.01	Ohms
Shunt Voltage	0.025	V
	25	mV

Gain Setting	100	x
Amplifier Output	2.5	V

ADC voltage	3300	mV		3.3	V
Resolution	4095	counts
	0.805861	mv/Count		0.000806	V/count

ADC at Imax	3102	counts
Effective Resolution	0.806	milliAmps